## Data
Артикул | Код вендора | Производитель | Форм-фактор процессорной платы | Звуковой контроллер | Видеоконтроллер | Интерфейсы | Поддержка IRIS | Сторожевой таймер ( WDT ) | LPT | RS-232 | RS-232/422/485 | RS-422/485 | I2C | SMBus | USB 2.0 | USB 3.0 | Клавиатура / Мышь ( PS/2 ) | Serial ATA | BIOS | Поддерживаемые операционные системы | Количество и тип разъемов памяти | Тип памяти | Максимальный объем памяти | Частота памяти | Поддерживаемые блоки питания | Требуемые напряжения | Разъем процессора | Тип поддерживаемых процессоров | Частота процессора | Контроллер Ethernet | Количество и тип портов | Mini PCI | Mini-PCIe | PC/104 | PCI | PCI Express | Рабочая влажность, % | Рабочая температура, °C | Вес брутто, кг | Вес нетто, кг | Габаритные размеры, мм
6098232 | IMB-H810-i2 | IEI | Micro ATX | Line-in, Line-out (with 3.5W +3.5W audio ampliier), Mic | Intel® HD Graphics Gen 7.5 supports DX11.1 and OpenCL 1.2, OpenGL 3.2 Full MPEG2, VC1, AVC Decode | VGA1 (up to 1920x1200 @ 60 Hz) VGA2 (up to 1920x1200 @ 60 Hz) iDP interface for HDMI, LVDS, VGA, DVI, DP (up to 3840x2160 @60 Hz) | 1 x iRIS-2400 slot |  | 1 | 2 |  | 1 | 1 x 4 конт. | 1 x 4 конт. | 0 | 2 | 1 x PS/2 | 2 x SATA | UEFI BIOS |  | Two 240-конт. DIMM | DDR3 | до 16 Гб | 1600/1333 | ATX |  |  | LGA1150 Intel® 4th generation Core™ i7/i5/i3, Pentium® or Celeron® processor supported |  | GbE1: Intel® I217LM with Intel® AMT 9.0 support<br>GbE2: Intel® I210-AT PCIe controller with NCSI support | [6 empty] | 5% ~ 95% | 20°C ~ 60°C |  |  | 244mm x 244mm
6074625 | IMB-H610A | IEI | Micro ATX | 1 x 10-pin header | Intel® HD Graphics 2000/3000 (based on CPU type) | Dual display supported | [6 empty] | 1 x 4 конт. | 1 x 4 конт. |  |  |  | x SATA | UEFI BIOS |  | Two 240-конт. DIMM | DDR3 | до 16 Гб | 1333/1066 | ATX |  |  | LGA1155 socket supports Intel® Core™ i7/i5/i3 quad/ dual, Pentium® dual and Celeron® dual/single core processors |  | LAN1: Realtek RTL8111E PCIe GbE controller with ASF 2.0 support | [6 empty] | 5% ~ 95% | 10°C ~ 60°C |  |  | 244mm x 244mm
6078477 | NANO-HM650 | IEI | EPIC | Realtek ALC662 HD audio codec |  | Dual display supported | [11 empty] | x SATA | UEFI BIOS |  | One 204-конт. SO-DIMM | DDR3 | до 8 Гб | 1066/1333 | AT/ATX 12V |  |  | Socket G2 for 2nd generation Intel® Core™ i7/i5/i3 and Celeron® mobile processor |  | Dual LAN: Realtek RTL8111E PCIe GbE controller with ASF 2.0 support | [6 empty] | 5% ~ 95% | 10°C ~ 60°C |  |  | 115mm x 165mm
6044339 | NANO-PV-D5251 | IEI | EPIC | Realtek ALC888 HD codec | GMA 3150<br>Graphic core speed 400MHz for D525/ D425<br>Graphic core speed 200MHz for N455 | Analog CRT up to 2048x1536 for D525/ D425, 1400x1050 for N455 Support for CRT hotplug 18-bit single-channel LVDS, resolution support up to WXGA 1366x768 or XGA 1024x768 |  |  | 1 | 4 |  |  |  |  | 8 |  |  | 2 x SATA | UEFI BIOS |  | One 204-конт. SO-DIMM | DDR3 | до 4 Гб | 800 | AT/ATX 12V |  |  | Intel® Atom™ D525 dual-core processor 1.8GHz/1MB L2 cache Intel® Atom™ D425 single-core processor 1.8GHz/512KB L2 cache Intel® Atom™ N455 single-core processor 1.66GHz/512KB L2 cache | [8 empty] | 5% ~ 95% | 10°C ~ 60°C
6078247 | NANO-QM770 | IEI | EPIC | Realtek ALC662 HD codec | Gen 7 with 12 execution units <br>DirectX 11, OpenGL 3.1, OpenCL 1.1 | Analog CRT and DVI by DVI-I connector (up to 2048 x 1536 @75Hz) 18/24-bit dual channel LVDS (up to 1920 x 1200 @60Hz) Dual HDMI supports resolution up to 1080p (up to 1920 x 1200 @60Hz) |  |  |  | 2 |  | 1 |  |  | 2 | 4 |  | 2 x SATA | UEFI BIOS |  | One 204-конт. SO-DIMM | DDR3 | до 8 Гб | 1066/1333/1600 | AT/ATX 12V |  |  | Socket G2 for Intel® 3rd generation 22nm mobile processor | [8 empty] | 5% ~ 95% | 10°C ~ 60°C |  |  | 115 mm x 165 mm
6080109 | WAFER-CV-N26002 | IEI | 3.5 Inch | Realtek ALC662 HD codec | GMA 3650 with 640MHz graphic core speed for D2550 and N2800 | 1 x VGA Integrated in Intel® CPU (Resolution up to 1920x1200 for D2550/N2600/N2800) |  |  |  | 5 | [7 empty] | x SATA | UEFI BIOS |  |  | DDR3 |  | 1066 | AT/ATX 12V |  |  | Intel® Atom™ dual core D2550 1.86 GHz/ 10W TDP processor |  | LAN1: Realtek RTL8111E controllers with ASF2.0 supported | [6 empty] | 5% ~ 95% | 20°C ~ 60°C with free air, -20°C ~ 70°C |  |  | 146mm x 102mm
1163609 | WAFER-LX-800 | IEI | 3.5 Inch | Realtek ALC203 with AC’97 Codec |  | VGA integrated in AMD® Geode LX800 24-bit TTL 18-bit single channel LVDS |  |  | 1 | 2 |  | 1 |  |  | 4 |  | 1 x PS/2 | 2 x SATA | AWARD BIOS |  | One 200-конт. SO-DIMM | DDR | до 1 Гб | 400/333 | AT/ATX 5V |  |  | On board AMD® Geode™ LX800(500MHz) processor |  | 10/100Mbps dual RTL8100C Ethernet chipsets | [6 empty] | 5% ~ 95% |  |  |  | 146(W)mm X 102(L)mm
6112219 | HPCIE-Q170 | IEI | PICMG 1.3 HS | Support 7.1-channel HD audio by IEI AC-KIT-892HD kit | Intel® HD Graphics Gen 9 supports DX11/12, OpenCL 2.x and OpenGL 4.3/4.4 Decode/Encode for HEVC, VP8, VP9, VDENC | [8 empty] | 1 x S конт. |  |  |  |  | UEFI BIOS | [5 empty] | AT/ATX |  |  | LGA 1151 Intel® 6th generation Core™ i7/i5/i3, Pentium® or Celeron® processor |  | LAN1: Intel® I219LM Clarkville-V with Intel® AMT 11.0 support | [6 empty] | 5% ~ 95% | 20°C ~ 60°C |  |  | 169 mm x 126 mm
6044383 | WAFER-PV-D5252 | IEI | 3.5 Inch | Realtek ALC662 HD Audio codec | GMA 3150 | Analog CRT up to 2048x1536 for D525/D425, 1400x1050 for N455 | [7 empty] | 1 x 4 конт. |  |  |  | x SATA | UEFI BIOS |  | One 204-конт. SO-DIMM | DDR3 | до 4 Гб | 800 | AT/ATX 12V |  |  | Intel® Atom™ D525 dual-core processor 1.8GHz/1MB L2 cache |  | LAN1: Realtek RTL8111E controllers with ASF2.0 support | [6 empty] | 5% ~ 95% | 10°C ~ 60°C
6084153 | PM-PV-N4551-R11 | IEI | PC/104 | 7.1 channel HD audio kit with Realtek ALC888 codec supports dual audio streams | GMA 3150<br>Graphic core speed 400MHz for D525<br>Graphic core speed 200MHz for N455 | Analog CRT up to 2048x1536 for D525, 1400x1050 for N455 Support for CRT hot plug Single Channel 18-bit LVDS, resolution support up to WXGA 1366x768 or XGA 1024x768 |  |  |  | 1 | 1 |  |  |  | 4 |  |  | 1 x SATA | UEFI BIOS |  | One 204-конт. SO-DIMM | DDR3 | до 4 Гб | 800 | AT/ATX 5V |  |  | Intel® Atom™ N455 single-core processor 1.66GHz / 512KB L2 cache Intel® Atom™ D525 dual-core processor 1.8GHz/1MB L2 cache |  | Intel® 82567V GbE Ethernet PHY | [6 empty] | 5% ~ 95% | 10°C ~ 60°C |  |  | 96mm x 90mm
6080106 | NANO-CV-D25502 | IEI | EPIC | Realtek ALC662 HD codec (Line-in, Line-out, Mic) | GMA 3650 at 640MHz graphics core speed (for N2550 and N2800) <br>GMA 3600 at 400MHz graphics core speed (for N2600) | 1st VGA integrated in the CPU (up to 1920 x 1200 @60Hz) 2nd VGA driver via the NXP PTN3392 (up to 1920 x 1200 @60Hz) LVDS1 integrated in the CPU Single-channel 24-bit LVDS by D2550, resolution support up to 1440x900 @60Hz Single-channel 18-bit LVDS by N2600 and N2800, resolution support up to 1366x768 @60Hz |  |  |  | 3 |  | 1 |  |  | 6 |  | 1 x PS/2 | 2 x SATA | UEFI BIOS |  | -конт. SO-DIMM | DDR3 | до 4 Гб | 1066 | AT/ATX |  |  | Intel® dual core Atom™ D2550 1.86GHz processor Intel® dual core Atom™ N2600 1.6GHz processor Intel® dual core Atom™ N2800 1.86GHz processor (optional) |  | Dual PCIe LAN controller by Realtek RTL8111E with ASF 2.0 support | [6 empty] | 5% ~ 95% | 20°C ~ 60°C with free air, -20°C ~ 70°C with force air for D2550 processor <br>-20°C ~ 70°C with free air, -20°C ~ 75°C |  |  | 115 mm x 165 mm
6031977 | PCIE-Q57A | IEI | PICMG 1.3 | 7.1 channel supports dual audio streams via Realtek ALC892 audio kit |  |  |  |  | 1 | 2 |  |  |  |  | 4 |  |  | 6 x SATA | AMI BIOS |  |  | DDR3 | до 8 Гб | 1333/1066/800 | ATX |  |  | LGA1156 socket supports Intel® Core™ i7/i5/i3/ Pentium® processor |  | LAN1: Intel® 82583V PCIe GbE controller<br>LAN2: Intel® 82578DM with Intel® AMT 6.0 supported by iEZman software UI | [6 empty] | 5% ~95% | 0°C ~ 60°C (32°F ~ 140°C |  |  | 338 mm x 126 mm
6044099 | WSB-PV-D5251 | IEI | PICMG 1.0 | 1 x 10-pin on-board header connects to the IEI audio kit | GMA 3150<br>Gen3.5 DX9, 400MHz for D525/D425 | Analog CRT up to 2048x1536 for D525/D425 Supports CRT hot plug 18-bit single channel LVDS, resolution support up to WXGA 1366x768 orXGA 1024x768 |  |  | 1 | 4 |  |  |  | 1 x 4 конт. | 7 |  | 1 x PS/2 | 3 x SATA | UEFI BIOS |  | Two 204-конт. SO-DIMM | DDR3 |  | 800 | AT/ATX |  |  | Intel® Atom™ D525 dual-core processor (1.80GHz/1MB L2 cache) Intel® Atom™ D425 single-core processor (1.80GHz/512KB L2 cache) |  | Dual PCIe Realtek RTL8111E GbE controller, LAN1 with ASF2.0 support | [6 empty] | 5% ~ 95% | 10°C ~ 60°C |  |  | 338 mm x 122 mm
6044117 | PICOe-PV-D5251 | IEI | PCIe | Support 7.1 channel HD audio by IEI AC-KIT-888HD-R10 kit | GMA 3150<br>Gen3.5 DX9, 400MHz for D525/D425<br>Gen3.5 DX9, 200MHz for N455 | Analog CRT up to 2048x1536 for D525/D425, 1400x1050 for N455 Support CRT hot plug Single Channel 18-bit LVDS support resolution up to XGA (1024x768) &amp; WXGA(1366x768) |  |  | 1 | 3 | 1 |  |  | 1 x 4 конт. | 7 |  | 1 x PS/2 | 3 x SATA | UEFI BIOS |  | One 204-конт. SO-DIMM | DDR3 | до 4 Гб | 800 | AT/ATX |  |  | Intel® Atom™ Dual Core D525 Processor 1.80GHz with 1MB L2 Cache Intel® Atom™ Single Core N455 Processor 1.66GHz with 512K L2 Cache Intel® Atom™ Single Core D425 Processor 1.80GHz with 512K L2 Cache |  | Dual PCIe GbE by Realtek RT8111E, LAN1 with ASF2.0 support | [6 empty] | 5% ~95% | 10°C ~ 60°C |  |  | 185 mm x 122 mm
6080107 | NANO-CV-N26002 | IEI | EPIC | Realtek ALC662 HD codec (Line-in, Line-out, Mic) | GMA 3650 at 640MHz graphics core speed (for N2550 and N2800) <br>GMA 3600 at 400MHz graphics core speed (for N2600) | 1st VGA integrated in the CPU (up to 1920 x 1200 @60Hz) 2nd VGA driver via the NXP PTN3392 (up to 1920 x 1200 @60Hz) LVDS1 integrated in the CPU Single-channel 24-bit LVDS by D2550, resolution support up to 1440x900 @60Hz Single-channel 18-bit LVDS by N2600 and N2800, resolution support up to 1366x768 @60Hz |  |  |  | 3 |  | 1 |  |  | 6 |  | 1 x PS/2 | 2 x SATA | UEFI BIOS |  | -конт. SO-DIMM | DDR3 | до 4 Гб | 1066 | AT/ATX |  |  | Intel® dual core Atom™ D2550 1.86GHz processor Intel® dual core Atom™ N2600 1.6GHz processor Intel® dual core Atom™ N2800 1.86GHz processor (optional) |  | Dual PCIe LAN controller by Realtek RTL8111E with ASF 2.0 support | [6 empty] | 5% ~ 95% | 20°C ~ 60°C with free air, -20°C ~ 70°C with force air for D2550 processor <br>-20°C ~ 70°C with free air, -20°C ~ 75°C |  |  | 115 mm x 165 mm